## kuro65
Source: | C:\Users\Tobi\Documents\GitHub\kuro65\kusabimaru\kuro65.sch
Date: | 2021-02-13 15:42
Tool: | Eeschema (5.1.9)-1
Generator: | C:\Program Files\KiCad\bin\scripting\plugins/bom_csv_grouped_by_value.py
Component Count: | 171
Individual Components:
Item | Qty | Reference(s) | Value | LibPart | Footprint | Datasheet | Shop-URL
|  | C1 | 1u | Device:C_Small | Capacitor_SMD:C_0805_2012Metric_Pad1.18x1.45mm_HandSolder | ~
|  | C2 | 100n | Device:C_Small | Capacitor_SMD:C_0805_2012Metric_Pad1.18x1.45mm_HandSolder | ~
|  | C3 | 100n | Device:C_Small | Capacitor_SMD:C_0805_2012Metric_Pad1.18x1.45mm_HandSolder | ~
|  | C4 | 100n | Device:C_Small | Capacitor_SMD:C_0805_2012Metric_Pad1.18x1.45mm_HandSolder | ~
|  | C5 | 100n | Device:C_Small | Capacitor_SMD:C_0805_2012Metric_Pad1.18x1.45mm_HandSolder | ~
|  | C6 | 22p | Device:C_Small | Capacitor_SMD:C_0805_2012Metric_Pad1.18x1.45mm_HandSolder | ~
|  | C7 | 22p | Device:C_Small | Capacitor_SMD:C_0805_2012Metric_Pad1.18x1.45mm_HandSolder | ~
|  | C8 | 1u | Device:C_Small | Capacitor_SMD:C_0805_2012Metric_Pad1.18x1.45mm_HandSolder | ~
|  | C9 | 100n | Device:C_Small | Capacitor_SMD:C_0805_2012Metric_Pad1.18x1.45mm_HandSolder | ~
|  | C10 | 100n | Device:C_Small | Capacitor_SMD:C_0805_2012Metric_Pad1.18x1.45mm_HandSolder | ~
|  | C11 | 4u7 | Device:C_Small | Capacitor_SMD:C_0805_2012Metric_Pad1.18x1.45mm_HandSolder | ~
|  | D1 | 1N4148 | Device:D | Diode_SMD:D_0805_2012Metric_Pad1.15x1.40mm_HandSolder | ~
|  | D2 | 1N4148 | Device:D | Diode_SMD:D_0805_2012Metric_Pad1.15x1.40mm_HandSolder | ~
|  | D3 | 1N4148 | Device:D | Diode_SMD:D_0805_2012Metric_Pad1.15x1.40mm_HandSolder | ~
|  | D4 | 1N4148 | Device:D | Diode_SMD:D_0805_2012Metric_Pad1.15x1.40mm_HandSolder | ~
|  | D5 | 1N4148 | Device:D | Diode_SMD:D_0805_2012Metric_Pad1.15x1.40mm_HandSolder | ~
|  | D6 | 1N4148 | Device:D | Diode_SMD:D_0805_2012Metric_Pad1.15x1.40mm_HandSolder | ~
|  | D7 | 1N4148 | Device:D | Diode_SMD:D_0805_2012Metric_Pad1.15x1.40mm_HandSolder | ~
|  | D8 | 1N4148 | Device:D | Diode_SMD:D_0805_2012Metric_Pad1.15x1.40mm_HandSolder | ~
|  | D9 | 1N4148 | Device:D | Diode_SMD:D_0805_2012Metric_Pad1.15x1.40mm_HandSolder | ~
|  | D10 | 1N4148 | Device:D | Diode_SMD:D_0805_2012Metric_Pad1.15x1.40mm_HandSolder | ~
|  | D11 | 1N4148 | Device:D | Diode_SMD:D_0805_2012Metric_Pad1.15x1.40mm_HandSolder | ~
|  | D12 | 1N4148 | Device:D | Diode_SMD:D_0805_2012Metric_Pad1.15x1.40mm_HandSolder | ~
|  | D13 | 1N4148 | Device:D | Diode_SMD:D_0805_2012Metric_Pad1.15x1.40mm_HandSolder | ~
|  | D14 | 1N4148 | Device:D | Diode_SMD:D_0805_2012Metric_Pad1.15x1.40mm_HandSolder | ~
|  | D15 | 1N4148 | Device:D | Diode_SMD:D_0805_2012Metric_Pad1.15x1.40mm_HandSolder | ~
|  | D16 | 1N4148 | Device:D | Diode_SMD:D_0805_2012Metric_Pad1.15x1.40mm_HandSolder | ~
|  | D17 | 1N4148 | Device:D | Diode_SMD:D_0805_2012Metric_Pad1.15x1.40mm_HandSolder | ~
|  | D18 | 1N4148 | Device:D | Diode_SMD:D_0805_2012Metric_Pad1.15x1.40mm_HandSolder | ~
|  | D19 | 1N4148 | Device:D | Diode_SMD:D_0805_2012Metric_Pad1.15x1.40mm_HandSolder | ~
|  | D20 | 1N4148 | Device:D | Diode_SMD:D_0805_2012Metric_Pad1.15x1.40mm_HandSolder | ~
|  | D21 | 1N4148 | Device:D | Diode_SMD:D_0805_2012Metric_Pad1.15x1.40mm_HandSolder | ~
|  | D22 | 1N4148 | Device:D | Diode_SMD:D_0805_2012Metric_Pad1.15x1.40mm_HandSolder | ~
|  | D23 | 1N4148 | Device:D | Diode_SMD:D_0805_2012Metric_Pad1.15x1.40mm_HandSolder | ~
|  | D24 | 1N4148 | Device:D | Diode_SMD:D_0805_2012Metric_Pad1.15x1.40mm_HandSolder | ~
|  | D25 | 1N4148 | Device:D | Diode_SMD:D_0805_2012Metric_Pad1.15x1.40mm_HandSolder | ~
|  | D26 | 1N4148 | Device:D | Diode_SMD:D_0805_2012Metric_Pad1.15x1.40mm_HandSolder | ~
|  | D27 | 1N4148 | Device:D | Diode_SMD:D_0805_2012Metric_Pad1.15x1.40mm_HandSolder | ~
|  | D29 | 1N4148 | Device:D | Diode_SMD:D_0805_2012Metric_Pad1.15x1.40mm_HandSolder | ~
|  | D30 | 1N4148 | Device:D | Diode_SMD:D_0805_2012Metric_Pad1.15x1.40mm_HandSolder | ~
|  | D31 | 1N4148 | Device:D | Diode_SMD:D_0805_2012Metric_Pad1.15x1.40mm_HandSolder | ~
|  | D32 | 1N4148 | Device:D | Diode_SMD:D_0805_2012Metric_Pad1.15x1.40mm_HandSolder | ~
|  | D33 | 1N4148 | Device:D | Diode_SMD:D_0805_2012Metric_Pad1.15x1.40mm_HandSolder | ~
|  | D34 | 1N4148 | Device:D | Diode_SMD:D_0805_2012Metric_Pad1.15x1.40mm_HandSolder | ~
|  | D35 | 1N4148 | Device:D | Diode_SMD:D_0805_2012Metric_Pad1.15x1.40mm_HandSolder | ~
|  | D36 | 1N4148 | Device:D | Diode_SMD:D_0805_2012Metric_Pad1.15x1.40mm_HandSolder | ~
|  | D37 | 1N4148 | Device:D | Diode_SMD:D_0805_2012Metric_Pad1.15x1.40mm_HandSolder | ~
|  | D39 | 1N4148 | Device:D | Diode_SMD:D_0805_2012Metric_Pad1.15x1.40mm_HandSolder | ~
|  | D40 | 1N4148 | Device:D | Diode_SMD:D_0805_2012Metric_Pad1.15x1.40mm_HandSolder | ~
|  | D41 | 1N4148 | Device:D | Diode_SMD:D_0805_2012Metric_Pad1.15x1.40mm_HandSolder | ~
|  | D42 | 1N4148 | Device:D | Diode_SMD:D_0805_2012Metric_Pad1.15x1.40mm_HandSolder | ~
|  | D43 | 1N4148 | Device:D | Diode_SMD:D_0805_2012Metric_Pad1.15x1.40mm_HandSolder | ~
|  | D44 | 1N4148 | Device:D | Diode_SMD:D_0805_2012Metric_Pad1.15x1.40mm_HandSolder | ~
|  | D45 | 1N4148 | Device:D | Diode_SMD:D_0805_2012Metric_Pad1.15x1.40mm_HandSolder | ~
|  | D46 | 1N4148 | Device:D | Diode_SMD:D_0805_2012Metric_Pad1.15x1.40mm_HandSolder | ~
|  | D47 | 1N4148 | Device:D | Diode_SMD:D_0805_2012Metric_Pad1.15x1.40mm_HandSolder | ~
|  | D48 | 1N4148 | Device:D | Diode_SMD:D_0805_2012Metric_Pad1.15x1.40mm_HandSolder | ~
|  | D49 | 1N4148 | Device:D | Diode_SMD:D_0805_2012Metric_Pad1.15x1.40mm_HandSolder | ~
|  | D50 | 1N4148 | Device:D | Diode_SMD:D_0805_2012Metric_Pad1.15x1.40mm_HandSolder | ~
|  | D51 | 1N4148 | Device:D | Diode_SMD:D_0805_2012Metric_Pad1.15x1.40mm_HandSolder | ~
|  | D52 | 1N4148 | Device:D | Diode_SMD:D_0805_2012Metric_Pad1.15x1.40mm_HandSolder | ~
|  | D53 | 1N4148 | Device:D | Diode_SMD:D_0805_2012Metric_Pad1.15x1.40mm_HandSolder | ~
|  | D54 | 1N4148 | Device:D | Diode_SMD:D_0805_2012Metric_Pad1.15x1.40mm_HandSolder | ~
|  | D55 | 1N4148 | Device:D | Diode_SMD:D_0805_2012Metric_Pad1.15x1.40mm_HandSolder | ~
|  | D56 | 1N4148 | Device:D | Diode_SMD:D_0805_2012Metric_Pad1.15x1.40mm_HandSolder | ~
|  | D57 | 1N4148 | Device:D | Diode_SMD:D_0805_2012Metric_Pad1.15x1.40mm_HandSolder | ~
|  | D58 | 1N4148 | Device:D | Diode_SMD:D_0805_2012Metric_Pad1.15x1.40mm_HandSolder | ~
|  | D59 | 1N4148 | Device:D | Diode_SMD:D_0805_2012Metric_Pad1.15x1.40mm_HandSolder | ~
|  | D60 | 1N4148 | Device:D | Diode_SMD:D_0805_2012Metric_Pad1.15x1.40mm_HandSolder | ~
|  | D61 | 1N4148 | Device:D | Diode_SMD:D_0805_2012Metric_Pad1.15x1.40mm_HandSolder | ~
|  | D62 | 1N4148 | Device:D | Diode_SMD:D_0805_2012Metric_Pad1.15x1.40mm_HandSolder | ~
|  | D63 | 1N4148 | Device:D | Diode_SMD:D_0805_2012Metric_Pad1.15x1.40mm_HandSolder | ~
|  | D64 | 1N4148 | Device:D | Diode_SMD:D_0805_2012Metric_Pad1.15x1.40mm_HandSolder | ~
|  | D65 | 1N4148 | Device:D | Diode_SMD:D_0805_2012Metric_Pad1.15x1.40mm_HandSolder | ~
|  | D66 | 1N4148 | Device:D | Diode_SMD:D_0805_2012Metric_Pad1.15x1.40mm_HandSolder | ~
|  | D67 | 1N4148 | Device:D | Diode_SMD:D_0805_2012Metric_Pad1.15x1.40mm_HandSolder | ~
|  | D68 | 1N4148 | Device:D | Diode_SMD:D_0805_2012Metric_Pad1.15x1.40mm_HandSolder | ~
|  | D69 | 1N4148 | Device:D | Diode_SMD:D_0805_2012Metric_Pad1.15x1.40mm_HandSolder | ~
|  | D70 | 1N4148 | Device:D | Diode_SMD:D_0805_2012Metric_Pad1.15x1.40mm_HandSolder | ~
|  | D71 | 1N4148 | Device:D | Diode_SMD:D_0805_2012Metric_Pad1.15x1.40mm_HandSolder | ~
|  | D72 | 1N4148 | Device:D | Diode_SMD:D_0805_2012Metric_Pad1.15x1.40mm_HandSolder | ~
|  | D73 | 1N4148 | Device:D | Diode_SMD:D_0805_2012Metric_Pad1.15x1.40mm_HandSolder | ~
|  | IC1 | ATMEGA32U4 | atmega32u4:ATMEGA32U4 | Package_QFP:TQFP-44_10x10mm_P0.8mm
|  | J1 | ISP | Connector_Generic:Conn_02x03_Odd_Even | Connector_PinHeader_2.54mm:PinHeader_2x03_P2.54mm_Vertical | ~
|  | J2 | USB4085-GF-A | Connector:USB_C_Receptacle_USB2.0 | Connector_USB:USB_C_Receptacle_GCT_USB4085 | https://www.usb.org/sites/default/files/documents/usb_type-c.zip | https://www.digikey.de/product-detail/de/gct/USB4085-GF-A/2073-USB4085-GF-ACT-ND/9859733
|  | JP1 | SolderJumper_2_Bridged | Jumper:SolderJumper_2_Bridged | Jumper:SolderJumper-2_P1.3mm_Open_Pad1.0x1.5mm | ~
|  | R1 | 5k1 | Device:R | Resistor_SMD:R_0805_2012Metric_Pad1.20x1.40mm_HandSolder | ~
|  | R2 | 5k1 | Device:R | Resistor_SMD:R_0805_2012Metric_Pad1.20x1.40mm_HandSolder | ~
|  | R3 | 22 | Device:R | Resistor_SMD:R_0805_2012Metric_Pad1.20x1.40mm_HandSolder | ~
|  | R4 | 22 | Device:R | Resistor_SMD:R_0805_2012Metric_Pad1.20x1.40mm_HandSolder | ~
|  | R5 | 10k | Device:R | Resistor_SMD:R_0805_2012Metric_Pad1.20x1.40mm_HandSolder | ~
|  | R6 | 10k | Device:R | Resistor_SMD:R_0805_2012Metric_Pad1.20x1.40mm_HandSolder | ~
|  | S1 | CAPS_stepped_1.25 | mx1a-simple:MX1A | keyswitches:Kailh_socket_only_MX_1.25u
|  | S2 | LSHIFT_ansi | mx1a-simple:MX1A | keyswitches:Kailh_socket_only_MX_2.25u
|  | S3 | ESC | mx1a-simple:MX1A | keyswitches:Kailh_socket_MX_1u
|  | S4 | TAB | mx1a-simple:MX1A | keyswitches:Kailh_socket_only_MX_1.5u
|  | S5 | CAPS_1.75 | mx1a-simple:MX1A | keyswitches:Kailh_socket_only_MX_1.75u
|  | S6 | LSHIFT_iso | mx1a-simple:MX1A | keyswitches:Kailh_socket_only_MX_1.25u
|  | S7 | MOD1 | mx1a-simple:MX1A | keyswitches:Kailh_socket_only_MX_1.25u
|  | S8 | 1 | mx1a-simple:MX1A | keyswitches:Kailh_socket_MX_1u
|  | S9 | Q | mx1a-simple:MX1A | keyswitches:Kailh_socket_only_MX_1u
|  | S10 | A | mx1a-simple:MX1A | keyswitches:Kailh_socket_only_MX_1u
|  | S11 | iso < | mx1a-simple:MX1A | keyswitches:Kailh_socket_only_MX_1u
|  | S12 | MOD2 | mx1a-simple:MX1A | keyswitches:Kailh_socket_only_MX_1.25u
|  | S13 | 2 | mx1a-simple:MX1A | keyswitches:Kailh_socket_only_MX_1u
|  | S14 | W | mx1a-simple:MX1A | keyswitches:Kailh_socket_only_MX_1u
|  | S15 | S | mx1a-simple:MX1A | keyswitches:Kailh_socket_only_MX_1u
|  | S16 | Y | mx1a-simple:MX1A | keyswitches:Kailh_socket_only_MX_1u
|  | S17 | MOD3 | mx1a-simple:MX1A | keyswitches:Kailh_socket_only_MX_1.25u
|  | S18 | 3 | mx1a-simple:MX1A | keyswitches:Kailh_socket_only_MX_1u
|  | S19 | E | mx1a-simple:MX1A | keyswitches:Kailh_socket_only_MX_1u
|  | S20 | D | mx1a-simple:MX1A | keyswitches:Kailh_socket_only_MX_1u
|  | S21 | X | mx1a-simple:MX1A | keyswitches:Kailh_socket_only_MX_1u
|  | S22 | 4 | mx1a-simple:MX1A | keyswitches:Kailh_socket_only_MX_1u
|  | S23 | R | mx1a-simple:MX1A | keyswitches:Kailh_socket_only_MX_1u
|  | S24 | F | mx1a-simple:MX1A | keyswitches:Kailh_socket_only_MX_1u
|  | S25 | C | mx1a-simple:MX1A | keyswitches:Kailh_socket_only_MX_1u
|  | S27 | 5 | mx1a-simple:MX1A | keyswitches:Kailh_socket_only_MX_1u
|  | S28 | T | mx1a-simple:MX1A | keyswitches:Kailh_socket_only_MX_1u
|  | S29 | G | mx1a-simple:MX1A | keyswitches:Kailh_socket_only_MX_1u
|  | S30 | V | mx1a-simple:MX1A | keyswitches:Kailh_socket_only_MX_1u
|  | S34 | 6 | mx1a-simple:MX1A | keyswitches:Kailh_socket_only_MX_1u
|  | S35 | Y | mx1a-simple:MX1A | keyswitches:Kailh_socket_only_MX_1u
|  | S36 | H | mx1a-simple:MX1A | keyswitches:Kailh_socket_only_MX_1u
|  | S37 | B | mx1a-simple:MX1A | keyswitches:Kailh_socket_only_MX_1u
|  | S38 | SPACE_6.25 | mx1a-simple:MX1A | keyswitches:Kailh_socket_only_MX_6.25u
|  | S40 | 7 | mx1a-simple:MX1A | keyswitches:Kailh_socket_only_MX_1u
|  | S41 | U | mx1a-simple:MX1A | keyswitches:Kailh_socket_only_MX_1u
|  | S42 | J | mx1a-simple:MX1A | keyswitches:Kailh_socket_only_MX_1u
|  | S43 | N | mx1a-simple:MX1A | keyswitches:Kailh_socket_only_MX_1u
|  | S45 | 8 | mx1a-simple:MX1A | keyswitches:Kailh_socket_only_MX_1u
|  | S46 | I | mx1a-simple:MX1A | keyswitches:Kailh_socket_only_MX_1u
|  | S47 | K | mx1a-simple:MX1A | keyswitches:Kailh_socket_only_MX_1u
|  | S48 | M | mx1a-simple:MX1A | keyswitches:Kailh_socket_only_MX_1u
|  | S49 | 9 | mx1a-simple:MX1A | keyswitches:Kailh_socket_only_MX_1u
|  | S50 | O | mx1a-simple:MX1A | keyswitches:Kailh_socket_only_MX_1u
|  | S51 | L | mx1a-simple:MX1A | keyswitches:Kailh_socket_only_MX_1u
|  | S52 | , | mx1a-simple:MX1A | keyswitches:Kailh_socket_only_MX_1u
|  | S53 | MOD4_1.25 | mx1a-simple:MX1A | keyswitches:Kailh_socket_only_MX_1.25u
|  | S54 | 0 | mx1a-simple:MX1A | keyswitches:Kailh_socket_only_MX_1u
|  | S55 | P | mx1a-simple:MX1A | keyswitches:Kailh_socket_only_MX_1u
|  | S56 | Ã– | mx1a-simple:MX1A | keyswitches:Kailh_socket_only_MX_1u
|  | S57 | . | mx1a-simple:MX1A | keyswitches:Kailh_socket_only_MX_1u
|  | S58 | MOD4 | mx1a-simple:MX1A | keyswitches:Kailh_socket_only_MX_1u
|  | S59 | MOD5_1.25 | mx1a-simple:MX1A | keyswitches:Kailh_socket_only_MX_1.25u
|  | S60 | - | mx1a-simple:MX1A | keyswitches:Kailh_socket_only_MX_1u
|  | S61 | [ | mx1a-simple:MX1A | keyswitches:Kailh_socket_only_MX_1u
|  | S62 | Ã„ | mx1a-simple:MX1A | keyswitches:Kailh_socket_only_MX_1u
|  | S63 | - | mx1a-simple:MX1A | keyswitches:Kailh_socket_only_MX_1u
|  | S64 | MOD5 | mx1a-simple:MX1A | keyswitches:Kailh_socket_only_MX_1u
|  | S65 | = | mx1a-simple:MX1A | keyswitches:Kailh_socket_only_MX_1u
|  | S66 | ] | mx1a-simple:MX1A | keyswitches:Kailh_socket_only_MX_1u
|  | S67 | iso # | mx1a-simple:MX1A | keyswitches:Kailh_socket_only_MX_1u
|  | S68 | RSHIFT | mx1a-simple:MX1A | keyswitches:Kailh_socket_only_MX_1.75u
|  | S69 | MOD6 | mx1a-simple:MX1A | keyswitches:Kailh_socket_only_MX_1u
|  | S70 | BKSP_1 | mx1a-simple:MX1A | keyswitches:Kailh_socket_only_MX_1u
|  | S71 | AR_L | mx1a-simple:MX1A | keyswitches:Kailh_socket_only_MX_1u
|  | S72 | BKSP | mx1a-simple:MX1A | keyswitches:Kailh_socket_only_MX_2u
|  | S73 | ENTER_ansi | mx1a-simple:MX1A | keyswitches:Kailh_socket_only_MX_2.25u
|  | S74 | BKSP_2 | mx1a-simple:MX1A | keyswitches:Kailh_socket_only_MX_1u
|  | S75 | \ | mx1a-simple:MX1A | keyswitches:Kailh_socket_only_MX_1.5u
|  | S76 | ENTER_iso | mx1a-simple:MX1A | keyswitches:Kailh_socket_only_MX_iso_enter
|  | S77 | AR_UP | mx1a-simple:MX1A | keyswitches:Kailh_socket_only_MX_1u
|  | S78 | AR_DN | mx1a-simple:MX1A | keyswitches:Kailh_socket_only_MX_1u
|  | S79 | DEL | mx1a-simple:MX1A | keyswitches:Kailh_socket_only_MX_1u
|  | S80 | PG_UP | mx1a-simple:MX1A | keyswitches:Kailh_socket_only_MX_1u
|  | S81 | PG_DN | mx1a-simple:MX1A | keyswitches:Kailh_socket_only_MX_1u
|  | S82 | FUNC | mx1a-simple:MX1A | keyswitches:Kailh_socket_only_MX_1u
|  | S83 | AR_R | mx1a-simple:MX1A | keyswitches:Kailh_socket_only_MX_1u
|  | SW1 | SW_RESET | Switch:SW_MEC_5E | Button_Switch_SMD:SW_SPST_Omron_B3FS-100xP | http://www.apem.com/int/index.php?controller=attachment&id_attachment=1371
|  | Y1 | 16MHz | Device:Crystal_GND24 | Crystal:Crystal_SMD_SeikoEpson_TSX3225-4Pin_3.2x2.5mm_HandSoldering | https://support.epson.biz/td/api/doc_check.php?dl=brief_TSX-3225&lang=en
Collated Components:
Item | Qty | Reference(s) | Value | LibPart | Footprint | Datasheet | Shop-URL
1 | 2 | C1, C8 | 1u | Device:C_Small | Capacitor_SMD:C_0805_2012Metric_Pad1.18x1.45mm_HandSolder | ~
2 | 6 | C2, C3, C4, C5, C9, C10 | 100n | Device:C_Small | Capacitor_SMD:C_0805_2012Metric_Pad1.18x1.45mm_HandSolder | ~
3 | 2 | C6, C7 | 22p | Device:C_Small | Capacitor_SMD:C_0805_2012Metric_Pad1.18x1.45mm_HandSolder | ~
4 | 1 | C11 | 4u7 | Device:C_Small | Capacitor_SMD:C_0805_2012Metric_Pad1.18x1.45mm_HandSolder | ~
5 | 71 | D1, D2, D3, D4, D5, D6, D7, D8, D9, D10, D11, D12, D13, D14, D15, D16, D17, D18, D19, D20, D21, D22, D23, D24, D25, D26, D27, D29, D30, D31, D32, D33, D34, D35, D36, D37, D39, D40, D41, D42, D43, D44, D45, D46, D47, D48, D49, D50, D51, D52, D53, D54, D55, D56, D57, D58, D59, D60, D61, D62, D63, D64, D65, D66, D67, D68, D69, D70, D71, D72, D73 | 1N4148 | Device:D | Diode_SMD:D_0805_2012Metric_Pad1.15x1.40mm_HandSolder | ~
6 | 1 | IC1 | ATMEGA32U4 | atmega32u4:ATMEGA32U4 | Package_QFP:TQFP-44_10x10mm_P0.8mm
7 | 1 | J1 | ISP | Connector_Generic:Conn_02x03_Odd_Even | Connector_PinHeader_2.54mm:PinHeader_2x03_P2.54mm_Vertical | ~
8 | 1 | J2 | USB4085-GF-A | Connector:USB_C_Receptacle_USB2.0 | Connector_USB:USB_C_Receptacle_GCT_USB4085 | https://www.usb.org/sites/default/files/documents/usb_type-c.zip | https://www.digikey.de/product-detail/de/gct/USB4085-GF-A/2073-USB4085-GF-ACT-ND/9859733
9 | 1 | JP1 | SolderJumper_2_Bridged | Jumper:SolderJumper_2_Bridged | Jumper:SolderJumper-2_P1.3mm_Open_Pad1.0x1.5mm | ~
10 | 2 | R1, R2 | 5k1 | Device:R | Resistor_SMD:R_0805_2012Metric_Pad1.20x1.40mm_HandSolder | ~
11 | 2 | R3, R4 | 22 | Device:R | Resistor_SMD:R_0805_2012Metric_Pad1.20x1.40mm_HandSolder | ~
12 | 2 | R5, R6 | 10k | Device:R | Resistor_SMD:R_0805_2012Metric_Pad1.20x1.40mm_HandSolder | ~
13 | 1 | S1 | CAPS_stepped_1.25 | mx1a-simple:MX1A | keyswitches:Kailh_socket_only_MX_1.25u
14 | 1 | S2 | LSHIFT_ansi | mx1a-simple:MX1A | keyswitches:Kailh_socket_only_MX_2.25u
15 | 1 | S3 | ESC | mx1a-simple:MX1A | keyswitches:Kailh_socket_MX_1u
16 | 1 | S4 | TAB | mx1a-simple:MX1A | keyswitches:Kailh_socket_only_MX_1.5u
17 | 1 | S5 | CAPS_1.75 | mx1a-simple:MX1A | keyswitches:Kailh_socket_only_MX_1.75u
18 | 1 | S6 | LSHIFT_iso | mx1a-simple:MX1A | keyswitches:Kailh_socket_only_MX_1.25u
19 | 1 | S7 | MOD1 | mx1a-simple:MX1A | keyswitches:Kailh_socket_only_MX_1.25u
20 | 1 | S8 | 1 | mx1a-simple:MX1A | keyswitches:Kailh_socket_MX_1u
21 | 1 | S9 | Q | mx1a-simple:MX1A | keyswitches:Kailh_socket_only_MX_1u
22 | 1 | S10 | A | mx1a-simple:MX1A | keyswitches:Kailh_socket_only_MX_1u
23 | 1 | S11 | iso < | mx1a-simple:MX1A | keyswitches:Kailh_socket_only_MX_1u
24 | 1 | S12 | MOD2 | mx1a-simple:MX1A | keyswitches:Kailh_socket_only_MX_1.25u
25 | 1 | S13 | 2 | mx1a-simple:MX1A | keyswitches:Kailh_socket_only_MX_1u
26 | 1 | S14 | W | mx1a-simple:MX1A | keyswitches:Kailh_socket_only_MX_1u
27 | 1 | S15 | S | mx1a-simple:MX1A | keyswitches:Kailh_socket_only_MX_1u
28 | 2 | S16, S35 | Y | mx1a-simple:MX1A | keyswitches:Kailh_socket_only_MX_1u
29 | 1 | S17 | MOD3 | mx1a-simple:MX1A | keyswitches:Kailh_socket_only_MX_1.25u
30 | 1 | S18 | 3 | mx1a-simple:MX1A | keyswitches:Kailh_socket_only_MX_1u
31 | 1 | S19 | E | mx1a-simple:MX1A | keyswitches:Kailh_socket_only_MX_1u
32 | 1 | S20 | D | mx1a-simple:MX1A | keyswitches:Kailh_socket_only_MX_1u
33 | 1 | S21 | X | mx1a-simple:MX1A | keyswitches:Kailh_socket_only_MX_1u
34 | 1 | S22 | 4 | mx1a-simple:MX1A | keyswitches:Kailh_socket_only_MX_1u
35 | 1 | S23 | R | mx1a-simple:MX1A | keyswitches:Kailh_socket_only_MX_1u
36 | 1 | S24 | F | mx1a-simple:MX1A | keyswitches:Kailh_socket_only_MX_1u
37 | 1 | S25 | C | mx1a-simple:MX1A | keyswitches:Kailh_socket_only_MX_1u
38 | 1 | S27 | 5 | mx1a-simple:MX1A | keyswitches:Kailh_socket_only_MX_1u
39 | 1 | S28 | T | mx1a-simple:MX1A | keyswitches:Kailh_socket_only_MX_1u
40 | 1 | S29 | G | mx1a-simple:MX1A | keyswitches:Kailh_socket_only_MX_1u
41 | 1 | S30 | V | mx1a-simple:MX1A | keyswitches:Kailh_socket_only_MX_1u
42 | 1 | S34 | 6 | mx1a-simple:MX1A | keyswitches:Kailh_socket_only_MX_1u
43 | 1 | S36 | H | mx1a-simple:MX1A | keyswitches:Kailh_socket_only_MX_1u
44 | 1 | S37 | B | mx1a-simple:MX1A | keyswitches:Kailh_socket_only_MX_1u
45 | 1 | S38 | SPACE_6.25 | mx1a-simple:MX1A | keyswitches:Kailh_socket_only_MX_6.25u
46 | 1 | S40 | 7 | mx1a-simple:MX1A | keyswitches:Kailh_socket_only_MX_1u
47 | 1 | S41 | U | mx1a-simple:MX1A | keyswitches:Kailh_socket_only_MX_1u
48 | 1 | S42 | J | mx1a-simple:MX1A | keyswitches:Kailh_socket_only_MX_1u
49 | 1 | S43 | N | mx1a-simple:MX1A | keyswitches:Kailh_socket_only_MX_1u
50 | 1 | S45 | 8 | mx1a-simple:MX1A | keyswitches:Kailh_socket_only_MX_1u
51 | 1 | S46 | I | mx1a-simple:MX1A | keyswitches:Kailh_socket_only_MX_1u
52 | 1 | S47 | K | mx1a-simple:MX1A | keyswitches:Kailh_socket_only_MX_1u
53 | 1 | S48 | M | mx1a-simple:MX1A | keyswitches:Kailh_socket_only_MX_1u
54 | 1 | S49 | 9 | mx1a-simple:MX1A | keyswitches:Kailh_socket_only_MX_1u
55 | 1 | S50 | O | mx1a-simple:MX1A | keyswitches:Kailh_socket_only_MX_1u
56 | 1 | S51 | L | mx1a-simple:MX1A | keyswitches:Kailh_socket_only_MX_1u
57 | 1 | S52 | , | mx1a-simple:MX1A | keyswitches:Kailh_socket_only_MX_1u
58 | 1 | S53 | MOD4_1.25 | mx1a-simple:MX1A | keyswitches:Kailh_socket_only_MX_1.25u
59 | 1 | S54 | 0 | mx1a-simple:MX1A | keyswitches:Kailh_socket_only_MX_1u
60 | 1 | S55 | P | mx1a-simple:MX1A | keyswitches:Kailh_socket_only_MX_1u
61 | 1 | S56 | Ã– | mx1a-simple:MX1A | keyswitches:Kailh_socket_only_MX_1u
62 | 1 | S57 | . | mx1a-simple:MX1A | keyswitches:Kailh_socket_only_MX_1u
63 | 1 | S58 | MOD4 | mx1a-simple:MX1A | keyswitches:Kailh_socket_only_MX_1u
64 | 1 | S59 | MOD5_1.25 | mx1a-simple:MX1A | keyswitches:Kailh_socket_only_MX_1.25u
65 | 2 | S60, S63 | - | mx1a-simple:MX1A | keyswitches:Kailh_socket_only_MX_1u
66 | 1 | S61 | [ | mx1a-simple:MX1A | keyswitches:Kailh_socket_only_MX_1u
67 | 1 | S62 | Ã„ | mx1a-simple:MX1A | keyswitches:Kailh_socket_only_MX_1u
68 | 1 | S64 | MOD5 | mx1a-simple:MX1A | keyswitches:Kailh_socket_only_MX_1u
69 | 1 | S65 | = | mx1a-simple:MX1A | keyswitches:Kailh_socket_only_MX_1u
70 | 1 | S66 | ] | mx1a-simple:MX1A | keyswitches:Kailh_socket_only_MX_1u
71 | 1 | S67 | iso # | mx1a-simple:MX1A | keyswitches:Kailh_socket_only_MX_1u
72 | 1 | S68 | RSHIFT | mx1a-simple:MX1A | keyswitches:Kailh_socket_only_MX_1.75u
73 | 1 | S69 | MOD6 | mx1a-simple:MX1A | keyswitches:Kailh_socket_only_MX_1u
74 | 1 | S70 | BKSP_1 | mx1a-simple:MX1A | keyswitches:Kailh_socket_only_MX_1u
75 | 1 | S71 | AR_L | mx1a-simple:MX1A | keyswitches:Kailh_socket_only_MX_1u
76 | 1 | S72 | BKSP | mx1a-simple:MX1A | keyswitches:Kailh_socket_only_MX_2u
77 | 1 | S73 | ENTER_ansi | mx1a-simple:MX1A | keyswitches:Kailh_socket_only_MX_2.25u
78 | 1 | S74 | BKSP_2 | mx1a-simple:MX1A | keyswitches:Kailh_socket_only_MX_1u
79 | 1 | S75 | \ | mx1a-simple:MX1A | keyswitches:Kailh_socket_only_MX_1.5u
80 | 1 | S76 | ENTER_iso | mx1a-simple:MX1A | keyswitches:Kailh_socket_only_MX_iso_enter
81 | 1 | S77 | AR_UP | mx1a-simple:MX1A | keyswitches:Kailh_socket_only_MX_1u
82 | 1 | S78 | AR_DN | mx1a-simple:MX1A | keyswitches:Kailh_socket_only_MX_1u
83 | 1 | S79 | DEL | mx1a-simple:MX1A | keyswitches:Kailh_socket_only_MX_1u
84 | 1 | S80 | PG_UP | mx1a-simple:MX1A | keyswitches:Kailh_socket_only_MX_1u
85 | 1 | S81 | PG_DN | mx1a-simple:MX1A | keyswitches:Kailh_socket_only_MX_1u
86 | 1 | S82 | FUNC | mx1a-simple:MX1A | keyswitches:Kailh_socket_only_MX_1u
87 | 1 | S83 | AR_R | mx1a-simple:MX1A | keyswitches:Kailh_socket_only_MX_1u
88 | 1 | SW1 | SW_RESET | Switch:SW_MEC_5E | Button_Switch_SMD:SW_SPST_Omron_B3FS-100xP | http://www.apem.com/int/index.php?controller=attachment&id_attachment=1371
89 | 1 | Y1 | 16MHz | Device:Crystal_GND24 | Crystal:Crystal_SMD_SeikoEpson_TSX3225-4Pin_3.2x2.5mm_HandSoldering | https://support.epson.biz/td/api/doc_check.php?dl=brief_TSX-3225&lang=en